## Manufacturing
|  | Bill of Materials for |  | Control BoardPrjPcb.PrjPcb
|  | Source Data From: | Control BoardPrjPcb.PrjPcb
|  | Variant: | None
|  | Report Date: | 16.09.2023 12:37
|  |  |  | Primary |  |  |  |  | Secondary
Altium Vault P/N | Designator | Description | Qty | Supplier | Supplier Part Number | Manufacturer | Manufacturer Part Number | Supplier Unit Price | Supplier | Supplier Part Number | Manufacturer | Manufacturer Part Number | Supplier Unit Price
DesignItemId | Designator | Description | Quantity | #Column Name Error:' Supplier 1 | #Column Name Error:' Supplier Part Number 1 | #Column Name Error:' Manufacturer 1 | #Column Name Error:' Manufacturer Part Number 1 | #Column Name Error:' Supplier Unit Price 1 | #Column Name Error:' Supplier 2 | #Column Name Error:' Supplier Part Number 2 | #Column Name Error:' Manufacturer 2 | #Column Name Error:' Manufacturer Part Number 2 | #Column Name Error:' Supplier Unit Price 2
CMP-001-00086-8, CMP-001-00086-4 | C1, C2, C3, C5, C7, C9, C10, C11, C12, C13, C17, C19, C20, C25, C27, C32, C33, C34, C36, C43, C44, C45, C46, C47, C55, C56, C57, C60, C61, C68, C93, C96 | Ceramic Capacitor, Multilayer, Ceramic, 50V, 10% +Tol, 10% -Tol, X7R, 15% TC, 0.1uF, Surface Mount, 0603 | 32
CMP-001-00241-5 | C4, C6, C8, C23, C29, C37 | Ceramic Capacitor, Multilayer, Ceramic, 16V, 20% +Tol, 20% -Tol, X5R, 15% TC, 10uF, Surface Mount, 0603 | 6
CMP-001-00231-2 | C14, C15, C21, C22, C28, C49, C72, C79, C80, C81, C82, C83 | Ceramic Capacitor, Multilayer, Ceramic, 50V, 10% +Tol, 10% -Tol, X7R, 15% TC, 0.01uF, Surface Mount, 0603 | 12
CMP-001-00085-5 | C16, C18, C24, C26, C30, C31, C35, C38, C39, C40, C41, C42, C48, C54, C67, C90 | Ceramic Capacitor, Multilayer, Ceramic, 25V, 10% +Tol, 10% -Tol, X7R, 15% TC, 1uF, Surface Mount, 0603 | 16
CMP-001-00239-1 | C50, C51 | Cap Cer 0402 4.7PF 10V Ultra Sta | 2
CMP-001-00240-1 | C52, C53 | Cap Cer 1PF 50V C0G/NP0 0402 | 2
CMP-001-00084-6 | C58, C64, C65 | Ceramic Capacitor, Multilayer, Ceramic, 25V, 20% +Tol, 20% -Tol, X7R, 15% TC, 22uF, Surface Mount, 1210 | 3
CMP-001-00062-4 | C59, C63, C69, C70 | Chip Capacitor, 22nF +/-20%, 10V, 0402, Thickness 0.6 mm | 4
CMP-001-00085-5 | C62, C94, C95 | Ceramic Capacitor, Multilayer, Ceramic, 25V, 10% +Tol, 10% -Tol, X7R, 15% TC, 1uF, Surface Mount, 0603 | 3
CMP-001-00088-3 | C66, C73, C74, C75, C76, C84, C85, C86, C87 | Ceramic Capacitor, Multilayer, Ceramic, 25V, 10% +Tol, 10% -Tol, X7R, 15% TC, 10uF, Surface Mount, 1206 | 9
CMP-001-00086-8 | C71, C91, C92 | Ceramic Capacitor, Multilayer, Ceramic, 50V, 10% +Tol, 10% -Tol, X7R, 15% TC, 0.1uF, Surface Mount, 0603 | 3
CMP-001-00073-4 | C77, C78, C88, C89 | Chip Capacitor, 22pF +/-10%, 50V, 0402, Thickness 0.6 mm | 4
CMP-002-00065-4 | CN1 | USB-C Connector, 20 V, 1.25 A, -30 to 80 degC, RoHS, Tape and Reel | 1
CMP-007-00037-1 | D1 | Standard LEDs - SMD WL-SFTD Diffsd TopVw RGB 3.2V 20mA 635nm | 1
CMP-004-00032-2 | D2, D3, D4, D5, D6, D7, D8 | Trans Voltage Suppressor Diode, Bidirectional, 1 Element, Silicon | 7
CMP-004-00031-1 | D9, D10 | Trans Voltage Suppressor Diode, 5V V(RWM), Bidirectional, 1 Element, Silicon | 2
CMP-007-00022-2 | DS1, DS2, DS3, DS4, DS5, DS6, DS7 | LED Uni-Color Green, 100 mW, 30 mA, -55 to 85 degC, 2-Pin SMD, RoHS, Tape and Reel | 7
CMP-005-00012-2 | F1 | Fast Acting Fuse, 1 A, 32 V, -55 to 90 degC, 2-Pin SMD, RoHS, Tape and Reel | 1
CMP-002-00072-7 | J1 | Board-to-Board Connector | 1
CMP-002-00018-3 | J2 | Male Header, Pitch 2.54 mm, 2 x 3 Position, Height 8.13 mm, -65 to 125 degC, RoHS, Tube | 1
CMP-006-00024-5 | L1, L2 | Ferrite Chip, 1 Function(s), 2A, 2 Pin(s) | 2
CMP-006-00024-1 | L3 | Ferrite Chip, 1 Function(s), 2A, 2 Pin(s) | 1
CMP-006-00008-6 | L4 | Chip Inductor, 1 uH, +/- 20%, 1 MHz, -55 to 125 degC, 1008 (2520 Metric), RoHS, Tape and Reel | 1
CMP-006-00026-1 | L5 | Data Line Filter, 2 Function(s), 50V, 1.2A, 4 Pin(s) | 1
CMP-002-00071-1 | P1 | Headers & Wire Housings ECONOSTIK HEADER SR VT TH 1X6 | 1
CMP-009-00004-6 | R1, R2, R3, R4, R6, R7 | Chip Resistor, 0 Ohm, 0.063 W, -55 to 155 degC, 0402 (1005 Metric) | 6
CMP-009-00198-2 | R5 | Fixed Resistor, Metal Glaze/thick Film, 0.25W, 12000ohm, 75V, 1% +/-Tol, 100ppm/Cel, Surface Mount, 0603 | 1
CMP-009-00187-2, CMP-009-00187-3 | R8, R9, R10, R11, R12, R14, R15, R16, R17, R22, R23, R24, R29, R30, R43, R44, R45, R48, R53, R54, R55, R56, R57, R60, R63 | Fixed Resistor, Metal Glaze/thick Film, 0.1W, 10000ohm, 75V, 1% +/-Tol, 100ppm/Cel, Surface Mount, 0603 | 25
CMP-009-00199-2 | R13 | Fixed Resistor, Metal Glaze/thick Film, 0.1W, 2000ohm, 75V, 1% +/-Tol, 100ppm/Cel, Surface Mount, 0603 | 1
CMP-009-00188-2 | R18, R19, R20, R21, R26, R27, R28 | Fixed Resistor, Metal Glaze/thick Film, 0.33W, 100ohm, 75V, 1% +/-Tol, 100ppm/Cel, Surface Mount, 0603 | 7
CMP-009-00014-6 | R25 | Chip Resistor, 1 KOhm, +/-1%, 0.1 W, -55 to 155 degC, 0603 (1608 Metric) | 1
CMP-009-00023-6 | R31, R32, R33, R34, R46, R51 | Chip Resistor, 100 KOhm, +/- 1%, 0.1 W, -55 to 155 degC, 0603 (1608 Metric) | 6
CMP-009-00063-3 | R35, R58, R59 | Jumper 0603 (1608 Metric) | 3
CMP-009-00210-3 | R36 | Fixed Resistor, Metal Glaze/thick Film, 0.1W, 20500ohm, 75V, 1% +/-Tol, 100ppm/Cel, Surface Mount, 0603 | 1
CMP-009-00178-2 | R37, R39 | Fixed Resistor, Metal Glaze/thick Film, 0.1W, 73200ohm, 75V, 1% +/-Tol, 100ppm/Cel, Surface Mount, 0603 | 2
CMP-009-00206-3 | R38 | Fixed Resistor, Metal Glaze/thick Film, 0.1W, 52300ohm, 75V, 1% +/-Tol, 100ppm/Cel, Surface Mount, 0603 | 1
CMP-009-00200-3 | R40, R49 | Fixed Resistor, Metal Glaze/thick Film, 0.1W, 560000ohm, 75V, 1% +/-Tol, 100ppm/Cel, Surface Mount, 0603 | 2
CMP-009-00203-3 | R41 | Fixed Resistor, Metal Glaze/thick Film, 0.1W, 115000ohm, 75V, 1% +/-Tol, 100ppm/Cel, Surface Mount, 0603 | 1
CMP-009-00209-3 | R42 | Fixed Resistor, Metal Glaze/thick Film, 0.1W, 1050ohm, 75V, 1% +/-Tol, 100ppm/Cel, Surface Mount, 0603 | 1
CMP-009-00204-3 | R47 | Fixed Resistor, Metal Glaze/thick Film, 0.1W, 32400ohm, 75V, 1% +/-Tol, 100ppm/Cel, Surface Mount, 0603 | 1
CMP-009-00202-3 | R50 | Fixed Resistor, Metal Glaze/thick Film, 0.1W, 130000ohm, 75V, 1% +/-Tol, 100ppm/Cel, Surface Mount, 0603 | 1
CMP-009-00201-3 | R52 | Fixed Resistor, Metal Glaze/thick Film, 0.1W, 110000ohm, 75V, 1% +/-Tol, 100ppm/Cel, Surface Mount, 0603 | 1
CMP-009-00212-2 | R61, R62 | Chip Resistor, 5.1 KOhm, +/- 1%, 01 W, -55 to 155 degC, 0603 (1608 Metric) | 2
CMP-015-000000-3 | S1, S3 | Switch Tactile OFF (ON) SPST Round Button Gull Wing 0.05A 12VDC 100000Cycles 1N SMD Bag | 2
CMP-011-00013-2 | S2, S4 | 1 Position, Through Hole, 2.54 mm Pitch, Raised Slide Actuator, Flat Bottom, Long Pin, DIP Switch | 2
CMP-00028-00009-2 | ST1 | M2 PTH (2.5mm), 5mm pad | 1
CMP-00028-00004-2 | ST2, ST3, ST4 | M2 PTH (2.5mm), 5mm pad | 3
CMP-031-00017-2 | U1 | USB Bus Controller, CMOS | 1
CMP-003-00030-6 | U2, U6 | CMOS Output Clock Oscillator, 12MHz Nom | 2
CMP-031-00019-2 | U3 | EEPROM, 128X16, Serial, CMOS, PDSO6 | 1
CMP-019-00049-1 | U4 | Flash, 4MX8, PDSO8 | 1
CMP-020-00024-5 | U5 | Field Programmable Gate Array | 1
CMP-020-00023-3 | U7 | Microcontroller | 1
CMP-031-00020-3 | U8 | Power Supply Management Circuit, Adjustable, 4 Channel, PQCC20 | 1
CMP-019-00050-2 | U9 | DC-DC Converter, 1W, 4.5-5.5Vin, 5Vout, 200mA, Encapsulated DIP8, TDU 1 Series | 1
CMP-031-00022-3 | U10 | 1.6-V to 5.5-V, 40-mΩ, 2.5-A, low-IQ, dual ideal diode 8-SOT-5X3 -40 to 125 | 1
CMP-031-00021-3 | U11, U12 | Adjustable Positive LDO Regulator, 2 Output, 0.55V1 Min, 0.55V2 Min, 5.5V1 Max, 5.5V2 Max, PDSO10 | 2
CMP-031-00011-4 | U13 | USB Interface IC Low emissions, full/low speed isolated USB repeater | 1
CMP-031-00023-2 | U14 | Analog Multiplexer Single 1: 2 10-Pin UQFN T/R | 1
CMP-003-00028-3 | X1 | Crystal, 24 MHz, +/- 10 ppm, -20 to 75 degC, 4-Pin SMD, RoHS, Tape and Reel | 1
CMP-003-00029-2 | Y1 | Crystal 32.768kHz 10ppm 7pF -40C +85C | 1

## Project Information
Project Full Path | C:\Users\Public\Documents\Altium\Control Board Caras_1\Control BoardPrjPcb.PrjPcb
Project Filename | Control BoardPrjPcb.PrjPcb
Variant Name | None
Data-Source Filename | Control BoardPrjPcb.PrjPcb
Data-Source Full Path | C:\Users\Public\Documents\Altium\Control Board Caras_1\Control BoardPrjPcb.PrjPcb
Title | Bill of Materials for Project [Control BoardPrjPcb.PrjPcb] (No PCB Document Selected)
Total Quantity | 210
Report Time | 12:37
Report Date | 16.09.2023
Report Date & Tine | 16.09.2023 12:37
Output Name | Bill of Materials
Output Type | BomReport
Output Generator Name | BOM
Output Generator Description | Bill of Materials